## Tyre & Rim Calculator
Rim check and tyre pressure calculator Not for passenger car or dedicated on-highway tyres or dual wheel fitments |  |  | Intercept | 1.2298
Enter data in BLUE only |  |  | Slope | -0.22982
ENTER YOUR VALUE HERE→: Rated maximum tyre load per tyre (kg) | 1600 | Enter numbers only; do not enter words "kg" or "PSI" |  | 0.73098
ENTER YOUR VALUE HERE→: Rated maximum cold tyre pressure (PSI) | 55
ENTER YOUR VALUE HERE→: Measured weighbridge axle load (kg) | 2500
ENTER YOUR VALUE HERE→: Rated maximum load per rim (kg) | 1850
Load as % max tyre load (%) | 78.12%
Load margin on tyres at maximum pressure (%) | 21.88%
Load as % max rim load (%) | 67.57%
Load margin on rims (%) | 32.43%
Highway driving, max 130 kph or tyre speed limit (whichever is lower) | 40.2037 | 46.2343
Dirt roads, max 80 kph [typical of good gravel road with some roughness] | 32.163 | 36.9874
Dirt roads, max 65 kph [typical of badly corrugated, rough or slippery roads] | 26.5345 | 30.5146
Soft surfaces (sand, mud), avg speed < 20 kph, max speed 45 kph for 10 mins | 16.0815 | 18.4937
Recovery situation (max 10 kph for short duration [e.g. 100 metres]) | 12.0611 | 13.8703
DISCLAIMER: This is NOT a prescriptive calculator. It is intended as general advice on a good starting point for tyre pressures. It has been based on an amalgamation of public data from various tyre manufacturers as well as off-road truck manufacturers. It is NOT intended for passenger car or purely on-highway tyres or dual wheel fitments. It is provided 'as is' without any claim of fitness for purpose. Author: Rick Brake